## Bill of Materials-IR_Sensor
Designator | Description | Value | Manufacturer Part Number | Footprint | Case/Package | Quantity
C1, C3, C5, C22 | CAP CER 1nF 16V X7R 0402 | 1nF |  | CAPC0402 | 0402 | 4
C2, C4, C6, C8, C11, C14, C16, C17, C18, C19, C21, C26, C31 | CAP CER 100nF 25V X7R 0402 | 100nF |  | CAPC0402 | 0402 | 13
C7, C29 | CAP CER 22uF 6.3V X7R 0603 | 22uF |  | CAPC0603 | 0603 | 2
C9, C12, C13, C15, C24, C28, C30, C32 | CAP CER 10uF 25V X5R 0603 | 10uF |  | CAPC0603 | 0603 | 8
C10 | CAP CER 1uF 25V X7R 0402 | 1uF |  | CAPC0402 | 0402 | 1
C20, C23 | CAP CER 4.7uF 25V X5R 0603 | 4.7uF |  | CAPC0603 | 0603 | 2
C25 | CAP CER 100uF 16V X5R 0805 | 100uF |  | CAPC0805 | 0805 | 1
C27 | CAP CER 10uF 0402 10V X5R | 10uF |  | CAPC0402 | 0402 | 1
J1, J2 |  |  | TH 2.54MM | SAMTEC_HTSW-106-08-L-D-RA | TH | 2
L1 | 2.2uH 1.3A 210mOhms | 2.2uH | 74479876222C | IND_0402 | 0806 | 1
Q1, Q2 | N-Channel 50 V 220mA (Ta) 350mW (Ta) Surface Mount SOT-23 |  | BSS138 | BSS138 | TO-236-3, SC-59, SOT-23-3 | 2
R1 | Thick Film Resistor - 1.13M, 1%, 0402 | 1.13M |  | RESC0402 | 0402 | 1
R5 | Thick Film Resistor - 806K, 1%, 0402 | 806K |  | RESC0402 | 0402 | 1
R6 | Thick Film Resistor - 249K, 1%, 0402 | 249K |  | RESC0402 | 0402 | 1
R9, R12 | Thick Film Resistor - 0E, 1%, 0402 | 0E |  | RESC0402 | 0402 | 2
R10, R11, R14, R15 | Thick Film Resistor - 2.2k, 1%, 0402 | 2.2K |  | RESC0402 | 0402 | 4
R13 | Thick Film Resistor - 324K, 1%, 0402 | 324K |  | RESC0402 | 0402 | 1
U1 | tharmal image sensor Atto320-058 |  | ATTO320-058 | CQFP130P1823X1823X336-44N | J-LEAD 44 | 1
U3, U4 | Voltage Level Translator Unidirectional 1 Circuit 5 Channel 14-DQFN (3x2.5) |  | FXL5T244BQX | FXL5T244BQX | 14-VFQFN Exposed Pad | 2
U5 | Boost Switching Regulator IC Positive Adjustable 1.8V 1 Output 800mA (Switch) 6-UFBGA, DSBGA |  | TPS61099YFFT | BGA TPS61099YFFT | 6-UFBGA, DSBGA | 1
U6 | Linear Voltage Regulator IC Positive Adjustable 1 Output 150mA 6-WSON (2x2) |  | TPS71701QDRVRQ1 | SON65P200X200X80-7N | 6-WSON (2x2) | 1
U7 | Linear Voltage Regulator IC Positive Fixed 1 Output 150mA 6-WSON (2x2) |  | TPS71718QDRVRQ1 | SON65P200X200X80-7N | 6-WDFN Exposed Pad | 1